## FamilyProperties
Family | Splice | Mnemonic | Min | Max | Unit | Color | Thickness | Type | Logarithmic
acceleration |  | ACC |  |  |  | #010203
acoustic amplitude |  | AMPL
acoustic attenuation rate |  | ATTN
acoustic caliper |  | ARAD
acoustic dispersion |  | ACDSPN
acoustic energy |  | ACENER
acoustic impedance |  | AIMP
acoustic quality indicator |  | QP
acoustic slowness |  | DTC
acoustic travel time |  | TT
acoustic velocity |  | VELO
acquisition shot number
acquisition type
activity code |  | ACTC
air supply flowrate
albite dry weight fraction |  | WALB
albite volume fraction | TRUE | VALBI | 0 | 1 | v/v
aluminum concentration | TRUE | ALUM
aluminum dry weight fraction | TRUE | WAL
aluminum yield | TRUE | YALUM
amount
amplitude
angular acceleration
angular velocity
anhydrite dry weight fraction | TRUE | WANH
anhydrite volume fraction | TRUE | VANHY | 0 | 1 | v/v
anisotropy
ankerite dry weight fraction | TRUE | WANK
annotation
annulus pressure
annulus temperature
annulus volume
anorthite dry weight fraction | TRUE | WANO
antenna quality factor
api gravity
api neutron
apparent dip angle
apparent dip azimuth north
apparent dip azimuth tool
apparent dip azimuth top of hole
apparent fluid velocity
apparent mud filtrate resistivity
apparent porosity | TRUE | PHIA
apparent thickness
apparent water resistivity | TRUE | RWAA
archie porosity constant
archie porosity exponent
area
array code
array conductivity
array induction conductivity
array induction quality indicator
array induction resistivity
array laterolog conductivity
array laterolog resistivity
ash volume fraction | TRUE | VASH | 0 | 1 | v/v
atomic number
attenuation
attenuation gain
attenuation rate
attenuation resistivity
avg amplitude
avg bed thickness
avg penetration rate
avg porosity
avg seismic velocity
avg sequence trend
avg weight on bit
axial length
azimuth
azimuth turn rate
bad hole flag
barium dry weight fraction | TRUE | WBARI
barium yield | TRUE | YBARI
barometric pressure
bearing
begin element
bend 1 bend 2 angle
bend 2 bend 3 angle
bha number
bin porosity
biot coefficient
biotite volume fraction | TRUE | VBIOT | 0 | 1 | v/v
bit depth
bit drilled depth
bit drilled time
bit inclination
bit revolution count
bit rotation speed
bit run number
block height
booster pump flow
borehole diameter
borehole failure azimuth
borehole neutron capture cross section
borehole radius | TRUE | BHR
borehole salinity | TRUE | BSAL
borehole temperature | TRUE | BHTEMP
borehole volume
bottom depth
bottomhole pressure
bottomhole temperature
bound water resistivity
bound water saturation
bound water volume fraction | TRUE | VBWAT | 0 | 1 | v/v
bubble flow velocity
bubble point pressure
bubble size
bulk density | TRUE | RHOB | 1.95 | 2.95 | g/cm3 | #EE0187
bulk density correction
bulk density matrix |  | RHOMAA | 1.95 | 2.95 | g/cm3
bulk density fluid |  | RHOFLU | 0.7 | 1.2 | g/cm3
bulk modulus
burst pressure
c2h6 concentration | TRUE | C2H6
c3h8 concentration | TRUE | C3H8
c4h10 concentration | TRUE | C4H10
c5h12 concentration | TRUE | C5H12
c6h14 concentration | TRUE | C6H14
cable speed
calcite volume fraction | TRUE | VCALC | 0 | 1 | v/v
calcium concentration | TRUE | CALCIUM
calcium dry weight fraction | TRUE | WCAL
calcium yield | TRUE | YCALC
caliper | TRUE | CALI | 0.1 | 0.4 | m | #000000
capacitance
capillary pressure
carbon oxygen ratio
carbon yield | TRUE | YCARB
carbonate dry weight fraction | TRUE | WCARB
carbonate volume fraction | TRUE | VCARB | 0 | 1 | v/v
casing collar locator
casing inside diameter
casing outside diameter
casing shoe depth
cation concentration | TRUE | QV
cation exchange capacity
cement bond amplitude
cement bond index
cement density
cement sheath thickness
cement unit discharge pressure
cement unit output
cement volume
cementation exponent |  | M | 1 | 3 | unitless
central frequency
cesium concentration | TRUE | HCSC
ch4 concentration | TRUE | CH4
chi square
chlorine dry weight fraction | TRUE | WCLO
chlorine yield | TRUE | YCHLO
chlorite dry weight fraction | TRUE | WCHL
chlorite volume fraction | TRUE | VCHLO | 0 | 1 | v/v
chromium dry weight fraction | TRUE | WCHR
chromium yield | TRUE | YCHRO
clay dry weight fraction | TRUE | WCLA
clay volume fraction | TRUE | VCLAY | 0 | 1 | v/v
co2 concentration | TRUE | CO2
co2 mole fraction
coal dry weight fraction | TRUE | WCOA
coal volume fraction | TRUE | VCOAL | 0 | 1 | v/v
cobalt concentration | TRUE | HCOC
cobalt dry weight fraction | TRUE | WCOB
cobalt yield | TRUE | YCOB
coefficient
coherence
collapse pressure
color
color map
completion count
compressibility
compressional shear velocity ratio
compressional slowness | TRUE | DT | 120 | 720
compressional slowness matrix
compressional velocity
compressive strength
concentration
conductance
conductive bed proportion
conductive inclusion contrast
conductivity
copper dry weight fraction | TRUE | WCOP
copper yield | TRUE | YCOP
correction
correction factor
correlation coefficient
corridor stack
corrosion indicator
corrosion rate
count
count rate
covariance
critical drawdown pressure
critical gas saturation
critical mud density
critical oil saturation
critical pressure
critical water saturation
cross section area
crossplot porosity
cumulative borehole volume
cumulative cement volume
cumulative gas volume
cumulative oil volume
cumulative volume
cumulative water volume
current density
curvature
curvature radius
cuttings diameter
data acquisition mode
data mask
data presence flag
date
deep conductivity
deep induction conductivity
deep induction resistivity
deep lateral resistivity
deep laterolog conductivity
deep laterolog resistivity
deep resistivity
degradation factor
degree of confidence
delay time
density
density caliper
density data density
density porosity
density porosity dolomite
density porosity limestone
density porosity sandstone
density quality indicator
density time after bit
depth
depth of returns
depth offset
description
detection gain
detector background yield
diameter
dielectric constant
dielectric resistivity
differential caliper
differential pressure
differential radius
differential temperature
diffusivity
dilation angle
dimensionless
dip angle
dip azimuth
dip classification
dip height
dip number
dip quality
direction
displacement
displacement velocity
dolomite dry weight fraction | TRUE | WDOL
dolomite volume fraction | TRUE | VDOLO | 0 | 1 | v/v
downhole annulus pressure
downhole cable tension
downhole mud pressure
downhole torque
downhole weight on bit
downstream orifice gas pressure
drag
drift time
drilling exponent
drilling time
drillstring drive torque
dry clay volume fraction | TRUE | VDCLA | 0 | 1 | v/v
dry weight fraction
duration
duty cycle
east departure
eccentering
eccentering azimuth
echo amplitude
effective porosity | TRUE | PHIE | 0 | 0.3
efficiency
elastic impedance
elastic modulus
electric current
electric potential
electric potential gradient
electrical penetration
electromagnetic attenuation rate
electromagnetic caliper
electromagnetic phase shift
electromagnetic power
electromagnetic propagation resistivity
electromagnetic propagation time
electromagnetic propagation time matrix
elemental yield
end time
energy
epithermal neutron near far ratio
epithermal neutron porosity
epithermal neutron porosity matrix
equivalent circulating density
equivalent dose rate
error
error band
evaporite dry weight fraction | TRUE | WEVA
evaporite volume fraction | TRUE | VEVAP | 0 | 1 | v/v
event time
exponent
failure arc
fault type
feldspar volume fraction | TRUE | VFELD | 0 | 1 | v/v
filter cake density
filter cake photoelectric factor
filter cake resistivity
filter cake thickness
firmware version
first derivative
flag | TRUE | FLAG
flow velocity
flow zone indicator | TRUE | FZI | [5 empty] | blocked
flowing fluid type
flowrate
flowrate gradient
flowrate index
fluid code | TRUE | FLUID | [5 empty] | blocked
fluid compressional slowness
fluid conductivity
fluid density
fluid level
fluid loss
fluid resistivity
fluid temperature
fluid type
fluid viscosity
fluid volume
fluorescence
flushed zone bound water saturation
flushed zone bound water volume fraction | TRUE | VXBWA | 0 | 1 | v/v
flushed zone conductivity
flushed zone dissolved salt volume fraction | TRUE | VXDS | 0 | 1 | v/v
flushed zone fluid saturation
flushed zone fluid volume fraction | TRUE | VXSF | 0 | 1 | v/v
flushed zone free water volume fraction | TRUE | VXFW | 0 | 1 | v/v
flushed zone gas volume fraction | TRUE | VXGAS | 0 | 1 | v/v
flushed zone hydrocarbon saturation
flushed zone hydrocarbon volume fraction | TRUE | VXHC | 0 | 1 | v/v
flushed zone irreducible water volume fraction | TRUE | VXIWA | 0 | 1 | v/v
flushed zone obmf saturation
flushed zone obmf volume fraction | TRUE | VXOBMF | 0 | 1 | v/v
flushed zone oil volume fraction | TRUE | VXOIL | 0 | 1 | v/v
flushed zone resistivity
flushed zone water saturation | TRUE | SXO | 0 | 1 | v/v
flushed zone water volume fraction | TRUE | VXWAT | 0 | 1 | v/v
flux leakage
force
force per length
formation conductivity
formation resistivity | TRUE | RT | 0.1 | 100 | Ohmm
formation resistivity factor
formation resistivity sw100
formation stiffness factor
formation temperature
fracture conductivity
fracture density
fracture plausibility
fracture pressure | TRUE | FPRESS
fracture pressure gradient
fracture toughness
fracture width
free fluid index
free pipe signal
frequency
friction angle
gadolinium dry weight fraction | TRUE | WGDL
gadolinium yield | TRUE | YGAD
gain
gamma ray | TRUE | GR | 0 | 150 | gAPI
gamma ray data density
gamma ray minus uranium
gamma ray time after bit
gas density
gas deviation factor
gas differential pressure
gas flag
gas flow velocity
gas flowrate
gas formation volume factor
gas fraction
gas holdup
gas mass flowrate
gas oil ratio
gas probability
gas saturation
gas viscosity
gas volume fraction | TRUE | VGAS | 0 | 1 | v/v
geometrical factor
geophone type
glauconite volume fraction | TRUE | VGLAU | 0 | 1 | v/v
gradient
grain density
grain size
gravity
gravity toolface
gypsum volume fraction | TRUE | VGYPS | 0 | 1 | v/v
h2s concentration | TRUE | H2S
h2s mole fraction
halite volume fraction | TRUE | VHALI | 0 | 1 | v/v
height
holdup
holdup index
borehole azimuth | TRUE | AZIM
wellbore inclination | TRUE | INCL
hole inside diameter
hole rotation friction coefficient
hole sliding friction coefficient
hole translation friction coefficient
hook load
horizontal formation resistivity
horizontal permeability
hydraulic power
hydrocarbon density
hydrocarbon flowrate
hydrocarbon saturation | TRUE | SH | 0 | 1 | v/v |  | 2
hydrocarbon volume fraction | TRUE | VHYDC | 0 | 1 | v/v
hydrogen dry weight fraction | TRUE | WHYD
hydrogen index
hydrogen yield | TRUE | YHYD
hydrostatic pressure
identifier
igneous volume fraction | TRUE | VIGNE | 0 | 1 | v/v
illite dry weight fraction | TRUE | WILL
illite volume fraction | TRUE | VILLI | 0 | 1 | v/v
impedance
inclination
inclination build rate
inclusion proportion
indicator
induced gamma ray
inductance
inlet pressure
inside diameter
instantaneous amplitude
integrated mobility
integrated slowness
inter bed contrast
interfacial tension
interval length
interval time
interval transit time
interval velocity
invasion annulus resistivity
invasion diameter
invasion radius
inverse penetration rate
investigation radius
iron dry weight fraction | TRUE | WFE
iron yield | TRUE | YFE
irreducible water saturation
irreducible water volume fraction | TRUE | VBVI | 0 | 1 | v/v
isolated porosity volume fraction | TRUE | VISOL | 0 | 1 | v/v
kaolinite dry weight fraction | TRUE | WKAO
kaolinite volume fraction | TRUE | VKAOL | 0 | 1 | v/v
key
kick pressure
kill line pressure
klinkenberg permeability
lateral log resistivity | TRUE | LLD | 0.1 | 100 | Ohmm | #000000
latitude | TRUE | LAT
length
length recovered
line style
line thickness
linear weight
liquid flow velocity
liquid flowrate
litho description
litho penetration rate
litho type
lithology code |  | LITHO | [5 empty] | blocked
load
longitude | TRUE | LONG
longitudinal relaxation time
lwd operating time
magnesium dry weight fraction | TRUE | WMG
magnesium yield | TRUE | YMAG
magnetic declination
magnetic field strength
magnetic flux density
magnetic inclination
magnetic permeability
magnetic susceptibility
magnetic toolface
major axis
manganese dry weight fraction | TRUE | WMNG
manganese yield | TRUE | YMANG
mass
mass flowrate
mass fraction
mass per time
mass per volume
max amplitude
max thickness
measured depth |  | MD
mechanical specific energy
medium induction conductivity
medium induction resistivity
medium laterolog conductivity
medium laterolog resistivity
medium resistivity
memory usage
metamorphic volume fraction | TRUE | VMETA | 0 | 1 | v/v
method type
micro conductivity
micro cylindrically focused resistivity
micro inverse resistivity
micro lateral resistivity
micro laterolog conductivity
micro laterolog resistivity
micro normal resistivity
micro resistivity
micro spherically focused conductivity
micro spherically focused resistivity
min horizontal stress azimuth
min porosity
min thickness
mineral hardness
minor axis
mobility
model fit error |  | MISFIT
model name
molar concentration
molybdenum dry weight fraction | TRUE | WMOL
molybdenum yield | TRUE | YMOLY
montmorillonite dry weight fraction | TRUE | WMON
montmorillonite volume fraction | TRUE | VMONT | 0 | 1 | v/v
morpho type
motor speed
moved hydrocarbon volume fraction | TRUE | VMHYD | 0 | 1 | v/v
mud compressional slowness
mud density
mud density in
mud density out
mud filtrate resistivity
mud filtrate volume per length
mud flow in
mud flow out
mud flowrate
mud pump discharge pressure
mud pump output
mud resistivity | TRUE | BH_RES | 0.1 | 2 | Ohmm | #000000
mud resistivity in
mud resistivity out
mud tank volume
mud temperature
mud temperature in
mud temperature out
mud total gas
mud type
multi use property
muscovite volume fraction | TRUE | VMUSC | 0 | 1 | v/v
mwd data density
mwd dpoint
mwd operating time
mwd tool code
nahcolite dry weight fraction | TRUE | WNHC
name
neo-c5 concentration
net pay hc porosity thickness
net pay porosity thickness
net reservoir porosity thickness
neutron capture cross section
neutron capture cross section matrix
neutron data density
neutron far | TRUE | NKT | 0 | 6 | unitless
neutron decay time
neutron near far ratio
neutron porosity | TRUE | NPHI | -0.05 | 0.45 | v/v
neutron porosity dolomite | TRUE | NPHI_DOL |  |  | v/v
neutron porosity limestone | TRUE | NPHI_LIM |  |  | v/v
neutron porosity matrix
neutron porosity sandstone | TRUE | NPHI_SS |  |  | v/v
neutron slowing down length
neutron time after bit
nickel dry weight fraction | TRUE | WNIC
nickel yield | TRUE | YNICK
nitrogen dry weight fraction | TRUE | WNIT
nitrogen flowrate
nitrogen yield | TRUE | YNITR
nmr amplitude distribution
nmr dc distribution
nmr dct1 map
nmr dct2 map
nmr diffusion coefficient
nmr fitting error
nmr permeability
nmr porosity
nmr quality indicator
nmr relaxation time ratio distribution
nmr t1 distribution
nmr t1t2 map
nmr t2 distribution
noise amplitude
noise to signal ratio
nom borehole diameter
none
normal moveout
normalization factor
north departure
nuclear magnetic data density
occurrence
occurrence probability
offset
oil density
oil flowrate
oil formation volume factor
oil gas ratio
oil holdup
oil mass flowrate
oil probability
oil saturation
oil temperature
oil viscosity
oil volume fraction | TRUE | VOIL | 0 | 1 | v/v
one way time
open fraction
operating mode
optical density
optical wave length
ordinal number
organic carbon dry weight fraction | TRUE | WOCAR
orientation
orifice meter gas temperature
orthoclase dry weight fraction | TRUE | WORT
orthoclase volume fraction | TRUE | VORTH | 0 | 1 | v/v
output pressure
outside diameter
ovality
oxygen yield | TRUE | YOXY
pad force
pad pressure
parallel porosity volume fraction | TRUE | VPARA | 0 | 1 | v/v
partial density
pattern name
penetration depth
penetration per rotation
penetration rate
period
permeability
permeability thickness
permittivity
ph
phase shift
phase shift resistivity
phosphorus dry weight fraction | TRUE | WPHO
phosphorus yield | TRUE | YPHOS
photoelectric factor
photoelectric factor matrix
pickup hook load
pipe inside diameter
pipe outside diameter
pitch length
plane angle
plastic viscosity
poisson ratio
pore pressure
pore pressure gradient
porosity | TRUE | PHIT
porosity correction
potash volume fraction | TRUE | VPOT | 0 | 1 | v/v
potassium chloride yield | TRUE | YPOTCL
potassium concentration | TRUE | POTA
potassium dry weight fraction | TRUE | WPOT
potassium yield | TRUE | YPOT
power
pressure
pressure digit
pressure gradient
pressure loss
pressure rate
primary porosity
probability
processing option
productivity index
profile conductance
profile conductivity
profile resistivity
proportion
proppant concentration | TRUE | PRCO
proppant density
pseudocritical pressure
pseudocritical temperature
pumping time
pyrite dry weight fraction | TRUE | WPYR
pyrite volume fraction | TRUE | VPYRI | 0 | 1 | v/v
qfm dry weight fraction | TRUE | WQFM
qfm volume fraction | TRUE | VQFM | 0 | 1 | v/v
quality factor
quality indicator
quartz dry weight fraction | TRUE | WQUA
quartz volume fraction | TRUE | VQUAR | 0 | 1 | v/v
radius
ratio
reciprocal time
reflection coefficient
refractive index
regularization factor
relative bearing
relative dip angle
relative dip azimuth
relative fluorescence
relative permeability
relative permeability gas
relative permeability oil
relative permeability water
relative reflection intensity
relaxation time
relaxation time ratio
remarks
reservoir fluid compressibility
reservoir fluid density
residual gas saturation
residual hydrocarbon saturation
residual hydrocarbon volume fraction | TRUE | VXHYD | 0 | 1 | v/v
residual oil saturation
resistance
resistance gradient
resistive inclusion contrast
resistivity
resistivity data density
resistivity index
resistivity time after bit
resolution
response frequency
rhodochrosite dry weight fraction | TRUE | WRHD
rig heave
rms velocity
rotary speed
rotating weight
rotation
rotation gradient
rugosity
run number
running speed
russian gamma ray | TRUE | GR
salinity
salt dry weight fraction | TRUE | WSALT
samarium yield | TRUE | YSAM
sample count
sample number
sampling duration
sandstone volume fraction | TRUE | VSAND | 0 | 1 | v/v
saturation exponent |  | N | 1 | 3 | unitless
secondary porosity
sediment and water
seismic offset
semblance
semi major axis
semi minor axis
sensitivity
sensor azimuth
sensor standoff
sensor start time
sensor temperature
separator temperature
serial number
service date
setting force
shale volume fraction | TRUE | VSHAL | 0 | 1 | v/v | #04D156
shallow conductivity
shallow laterolog conductivity
shallow laterolog resistivity
shallow normal resistivity
shallow resistivity
shape
shear compressional slowness ratio
shear compressional velocity ratio
shear failure mode
shear modulus
shear slowness
shear slowness matrix
shear stress
shear velocity
shock level
shock rate
shrinkage factor
siderite dry weight fraction | TRUE | WSID
siderite volume fraction | TRUE | VSIDE | 0 | 1 | v/v
signal amplitude
signal to noise ratio
silicon dry weight fraction | TRUE | WSI
silicon yield | TRUE | YSIL
silt volume fraction | TRUE | VSILT | 0 | 1 | v/v
slackoff hook load
slew rate
slippage velocity
slope
slowness time coherence
sodium chloride yield | TRUE | YSODCL
sodium dry weight fraction | TRUE | WSOD
sodium yield | TRUE | YSOD
solution gas oil ratio
sonic data density
sonic porosity
sonic porosity dolomite
sonic porosity limestone
sonic porosity sandstone
sonic time after bit
specific acoustic impedance
spectral fluorescence intensity
spherically focused conductivity
spherically focused resistivity
spinner speed
spontaneous potential | TRUE | SP | 0 | 200 | mV
stage volume
standard deviation
standoff
standoff porosity
standpipe pressure
start time
station number
statistical property
status
stoneley slowness
stress
stress gradient
stretch
stroke count
stroke rate
stroke volume
strontium yield | TRUE | YSTR
subsea vertical depth
sulfur dry weight fraction | TRUE | WSUL
sulfur yield | TRUE | YSUL
surface cable tension
surface temperature
surface torque
surface weight on bit
survey type
synthetic seismic section
synthetic seismogram
tar volume fraction | TRUE | VTAR | 0 | 1 | v/v
temperature
temperature rate
tensile failure mode
tensile strength
tension
test depth
test number
thermal gradient
thickness
thickness loss
thomsen delta
thomsen epsilon
thomsen gamma
thorium concentration | TRUE | THOR
thorium dry weight fraction | TRUE | WTHOR
thorium potassium ratio
thorium uranium ratio
threshold
time
time after bit
time constant
time increment
time interval
time per volume
time stamp
titanium dry weight fraction | TRUE | WTI
titanium yield | TRUE | YTIT
tool azimuth
tool background yield
tool control
tool deviation
tool deviation x
tool deviation y
tool rotation speed
tool speed
tool status
tool temperature
toolface
top depth
torque
tortuosity factor |  | A | 0 | 2 | unitless
total flowrate
total porosity | TRUE | PHIT | 0 | 0.3 | v/v
trace length
trajectory
transit time
transmission coefficient
transverse relaxation time
trona volume fraction | TRUE | VTRO | 0 | 1 | v/v
true stratigraphic thickness | TRUE | TST
true vertical depth |  | TVD
true vertical thickness |  | TVDSS
tube wall thickness
two way time
type
ultrasonic caliper
uncertainty
undisturbed zone bound water volume fraction | TRUE | VUBWA | 0 | 1 | v/v
undisturbed zone dissolved salt volume fraction | TRUE | VUDS | 0 | 1 | v/v
undisturbed zone free water volume fraction | TRUE | VUFW | 0 | 1 | v/v
undisturbed zone gas volume fraction | TRUE | VUGAS | 0 | 1 | v/v
undisturbed zone hydrocarbon volume fraction | TRUE | VUHYD | 0 | 1 | v/v
undisturbed zone irreducible water volume fraction | TRUE | VUIWA | 0 | 1 | v/v
undisturbed zone oil volume fraction | TRUE | VUOIL | 0 | 1 | v/v
undisturbed zone water volume fraction | TRUE | VUWAT | 0 | 1 | v/v
unit code
uranium concentration | TRUE | URAN
uranium dry weight fraction | TRUE | WURAN
uranium potassium ratio
value number
variance
velocity
vertical formation resistivity
vertical permeability
vertical rotation
vertical section
viscosity
vitrinite reflectance
volume
volume fraction | TRUE | VVOLM | 0 | 1 | v/v
volume safety factor
volumetric photoelectric factor
volumetric photoelectric factor matrix
von mises stress
von mises to yield ratio
water conductivity
water density
water flow velocity
water flowrate
water formation volume factor
water holdup
water mass flowrate
water oil ratio
water resistivity | TRUE | RW
water salinity
water saturation
water viscosibility
water viscosity
water volume fraction | TRUE | VWAT | 0 | 1 | v/v
wave differential energy
weight
weight on bit
well test type
well thermal gradient
wellhead gas flowrate
wellhead pressure
wellhead temperature
wettability index
x acceleration
x coordinate
x displacement
x gravity
x magnetometer
y acceleration
y coordinate
y displacement
y gravity
y magnetometer
yield stress
young modulus
z acceleration
z coordinate
z gravity
z magnetometer
zone number
Note on G1: dIcEmAN: Цвета из темы не поддерживаются, выбирайте из непрерывной палитры или пишите текстом.