## Constants
Component | _fluid | _output_family | Compressional Slowness | Shear Slowness | Gamma Ray | Neutron Porosity | Neutron Far | Spontaneous Potential | Photoelectric Factor | Potassium Concentration | Bulk Density | Thorium Concentration | Volumetric Photoelectric Factor | Uranium Concentration
_units | boolean | Log Family | us/m | us/m | GAPI | v/v | unitless | mV | b/elec | % | g/cm3 | ppm | b/cm3 | ppm
_weight |  |  | 1 | 0.8 | 0.7 | 1 | 0.8 | 0.3 | 1 | 1 | 1 | 1 | 1 | 1
Illite | FALSE | Illite Volume Fraction | 295.2756 | 426.5092 | 150 | 0.3 | 1 | 150 | 2.33 | 4.32 | 2.77 | 11.8094 | 6.45 | 4.6085
Kaolinite | FALSE | Kaolinite Volume Fraction | 262.4672 | 360.8924 | 98 | 0.37 |  |  | 2.05 | 0.1 | 2.41 | 18.8591 | 5.1 | 3.1269
Smectite | FALSE | Smectite Volume Fraction | 393.7008 | 524.9344 | 97 | 0.218 |  |  | 2.89 | 0.48 | 2.78 | 20.627 | 4.4 | 5.6328
Montmorillonite | FALSE | Montmorillonite Volume Fraction | 393.7008 | 524.9344 | 0 | 0.218 |  |  | 1.26 | 0.48 | 2.12 | 20.627 | 2.63 | 5.6328
Chlorite | FALSE | Chlorite Volume Fraction | 262.4672 | 328.084 | 74 | 0.52 |  |  | 8.06 | 0.37 | 2.76 | 10.99 | 21.7 | 3.4705
Glauconite | FALSE | Glauconite Volume Fraction | 295.2756 | 426.5092 | 150 | 0.52 |  |  | 6.73 | 5.9 | 2.85 | 10.99 | 19.1 | 4.6085
Shale | FALSE | Shale Volume Fraction | 328.084 | 574.147 | 150 | 0.4 | 1 | 150 | 4 | 5 | 2.45 | 15 | 10 | 9
Quartz | FALSE | Quartz Volume Fraction | 182.0866 | 242.7822 | 30 | -0.03 | 2.2 | 30 | 1.9 | 0 | 2.65 | 0 | 5 | 0.1
K-Feldspar | FALSE | Orthoclase Volume Fraction | 196.8504 | 305.3806 | 170 | 0.02 | 1 | 150 | 3.38 | 10.2 | 2.57 | 1.1 | 8.7 | 0.4
N-Feldspar | FALSE | Albite Volume Fraction | 160.7612 | 296.7192 | 8 | -0.005 |  |  | 2.13 | 0.5 | 2.61 | 0 | 5.6 | 0
Ca-Feldspar | FALSE | Plagioclase Volume Fraction | 180.4462 | 305.1181 | 1 | -0.008 |  |  | 3.05 | 0 | 2.76 | 0 | 8.4 | 0.1
Biotite-Mica | FALSE | Biotite Volume Fraction | 196.8504 | 295.2756 | 127 | 0.2 |  |  | 7.04 | 7.2 | 3.09 | 1.5 | 21.6 | 0.7
Musc-Mica | FALSE | Muscovite Volume Fraction | 173.8845 | 295.2756 | 130 | 0.2 |  |  | 4.04 | 7.8 | 2.86 | 0 | 11.5 | 0.7
Calcite | FALSE | Calcite Volume Fraction | 155.8399 | 291.0105 | 11 | 0 | 6 | 20 | 5.22 | 0 | 2.71 | 0 | 14.1 | 1.4
Dolomite | FALSE | Dolomite Volume Fraction | 142.7165 | 255.9055 | 8 | 0.03 | 7 | 20 | 3.36 | 0 | 2.87 | 0.1 | 9.1 | 0.9
Ankerite | FALSE | Ankerite Volume Fraction | 144.357 | 236.2205 | 15 | 0.06 |  |  | 9.32 | 7 | 2.96 | 0 | 27.6 | 0
Halite | FALSE | Halite Volume Fraction | 219.8163 | 393.7008 | 0 | -0.03 |  |  | 4.7 | 0 | 2.04 | 0 | 9.7 | 0
Anhydrite | FALSE | Anhydrite Volume Fraction | 164.042 | 301.8373 | 5 | -0.03 | 6.5 | 20 | 5.1 | 0 | 2.98 | 0 | 14.95 | 0.4
Gypsum | FALSE | Gypsum Volume Fraction | 170.6037 | 308.399 | 0 | 0.6 |  |  | 4 | 0 | 2.35 | 0 | 9.4 | 0.3
Chert | FALSE | Chert Volume Fraction | 190.2887 | 328.084 | 1 | -0.03 |  |  | 1.7 | 0 | 2.15 | 0 | 3.5 | 0
Zircon | FALSE | Zircon Volume Fraction | 196.8504 | 249.3438 | 450 | -0.03 |  |  | 70 | 0 | 4.5 | 1000 | 310 | 1000
Pyrite | FALSE | Pyrite Volume Fraction | 127.9528 | 203.7402 | 0 | -0.03 |  |  | 17 | 0 | 4.99 | 0 | 82.06 | 0
Baryte | FALSE | Baryte Volume Fraction | 228.6745 | 435.3675 | 0.001 | 0.01 |  |  | 266 | 0.1 | 4.08 | 0.001 | 1065 | 0.001
Siderite | FALSE | Siderite Volume Fraction | 144.357 | 278.5433 | 0 | 0.1 |  |  | 18.63 | 0 | 3.93 | 0.4 | 71.6 | 0.5
Kerogen | FALSE | Kerogen Volume Fraction | 393.7008 | 688.9764 | 4000 | 0.65 |  |  | 0.2 | 0 | 1.4 | 0 | 0.3 | 1000
Coal | FALSE | Coal Volume Fraction | 393.7008 | 688.9764 | 10 | 0.6 |  |  | 0.2 | 0 | 1.5 | 0 | 0.2 | 0
Silt | FALSE | Silt Volume Fraction | 213.2546 | 377.2966 | 75 | 0 |  |  | 6 | 7 | 2.68 | 8 | 16 | 0
Bound Water | TRUE | Bound Water Volume Fraction | 620.0787 | 0 | 0 | 1 |  |  | 0.36 | 0 | 1 | 0 | 0.4 | 0
XWater | TRUE | Flushed Zone Water Volume Fraction | 620.0787 | 0 | 0 | 1 | 5 | 0 | 0.36 | 0 | 1.05 | 0 | 0.4 | 0
XOil | TRUE | Flushed Zone Oil Volume Fraction | 688.9764 | 0 | 0 | 0.95 |  |  | 0.12 | 0 | 0.7 | 0 | 0.11 | 0
XGas | TRUE | Flushed Zone Gas Volume Fraction | 869.4226 | 0 | 1 | 0.2 |  |  | 0.1 | 0 | 0.1 | 0 | 0.015 | 0
UWater | TRUE | Undisturbed Zone Water Volume Fraction | 620.0787 | 0 | 0 | 1 | 5 | 0 | 0.36 | 0 | 1.05 | 0 | 0.4 | 0
UOil | TRUE | Undisturbed Zone Oil Volume Fraction | 688.9764 | 0 | 0 | 0.95 |  |  | 0.12 | 0 | 0.7 | 0 | 0.11 | 0
UGas | TRUE | Undisturbed Zone Gas Volume Fraction | 869.4226 | 0 | 1 | 0.2 |  |  | 0.1 | 0 | 0.1 | 0 | 0.015 | 0